## Sheet1
NOTE: All calculations on this page are an estimate only. Our products are made from approx 97% recycled plastic with 3% of colour additive & UV stabalizer.
The recycled plastic that we use is not limited to plastic packaging. We source our materials from post consumer & post industrial waste streams.
Waste to Replas Conversion Tool
Simple indicator that can be used to calculate what client is saving from landfill.
Calculator
Input the weight of Replas product into orange box, to get approximate number of packaging (equivalent) & the cubic metre space they would take up in landfill.
| Weight of Product | 85 | kg
| Weight of Plastic Packaging | 0.004 | kg
| Packaging Per Cubic Metre | 75000
Plastic Packaging equivalent
| No. of Plastic Packaging Per Product | 21250 | Packaging
| Landfill Space | 0.28333 | Cubic Metre
> 1 x Standard Plastic Packaging = 4 grams
> 1 kg of Replas product = 250 Plastic Packaging
1 cubic metre = 300 kg of plastic packaging = 75,000 packaging per cubic metre approximately
| Common Replas Products | Weight (kg) (Estimate Only) | No. of Packages (Equivalent)
bollards
| 100 mm square bollard | 9 | 2250
| 125 mm square bollard | 10 | 2500
| 145 mm square bollard | 11 | 2750
| 150 mm round bollard | 14 | 3500
| Brolga bollard | 14 | 3500
| Maritime bollard | 10 | 2500
Enduroplank
| Enduroplank square metre | 30 | 7500
Furniture
| Premier 1800 mm bench | 31 | 7750
| Kimberley 1800 mm seat | 65 | 16250
| Premier 1800 mm setting | 156 | 39000
Signage
| Plank sign single 1800 mm | 42 | 10500
| Podium sign | 35 | 8750
Other
| Garden panel | 14 | 3500
| Wheel Stop | 13 | 3250
| Speed hump | 16 | 4000
| Tree guard | 67 | 16750